## Sheet2
| Category 类别 | 部门 | 十大体系 | NO. 序号 | Relating to the workstation 细分 | 示意色 | 颜色 | 色卡号
1 | Loading&Unloading 上下料 | Mechanical | 2. 拿取搬运设备 | 1 | Cell Loading 电芯上料 |  | 信号蓝 (Signal blue) | RAL 5005
|  | Mechanical |  | 2 | Module Unloading 模组下线
|  | Mechanical |  | 3 | Module Transfer 模组转运
|  | Mechanical |  | 4 | Cell Transfer 电芯转运
|  | Mechanical |  | 5 | cell sorting 电芯分选&分拣
1 | Loading&Unloading 上下料 | Mechanical | 1. 取放平台设备 | 6 | cell & module transfer platform 电芯&模组中转平台 |  | 信号蓝 (Signal blue) | RAL 5005
|  | Mechanical |  | 7 | cell & module buffer platform 电芯&模组缓存台
|  | Mechanical |  | 8 | cell reinsertion trolley 电芯复投小车
|  | Mechanical |  | 9 | NG discharge NG排出
2 | Electrical performance test 电性能测试类 | Mechanical | 6. 检测检验设备 | 10 | OCV TEST OCV测试 |  | 黄绿色 (Yellow green) | RAL 6018
|  | Mechanical |  | 11 | Polarity detection 极性检测
|  | Mechanical |  | 12 | EOL测试 EOL TEST
|  | Mechanical |  | 13 | 耐压绝缘测试 High voltage&insulation TEST
|  | Mechanical |  | 14 | Communication test 通讯测试
|  | Mechanical |  | 15 | Charge-discharge test 充放电测试
|  | Mechanical |  | 16 | DCR TEST DCR测试
|  | Mechanical |  | 17 | Capacity TEST 容量测试
3 | Air tightness test 气密测试 | Mechanical | 6. 检测检验设备 | 18 | Water-cooled plate airtightness test 液冷气密测试 |  | 黄绿色 (Yellow green) | RAL 6018
|  | Mechanical |  | 19 | Box airtightness test 箱体气密测试
|  | Mechanical |  | 20 | Helium gas tightness test 氦检气密测试
4 | Cleaning 清洗类 | Mechanical | 4. 清洁清洗设备 | 21 | Laser cleaning 激光清洗 |  | 绿色
|  | Mechanical |  | 22 | Plasma Cleaning 等离子清洗
|  | Mechanical |  | 23 | Laser texturing 激光毛化
5 | Taping&Gluing 贴胶涂胶类（粘接） | Mechanical | 5. 连接工艺设备 | 24 | 电芯贴胶 Cell Taping |  | 浅蓝 (Light blue) | RAL 5012
|  | Mechanical |  | 25 | 电芯贴胶 Cell side Taping
|  | Mechanical |  | 26 | 电芯涂胶 Cell Gluing
|  | Mechanical |  | 27 | 箱体涂胶 Box Gluing
|  | Mechanical |  | 28 | 电芯肩部涂胶 cell shoulder gluing
|  | Mechanical |  | 29 | Module injection glue 模组灌胶
|  | Mechanical |  | 30 | Spread glue at the bottom 底部压胶机
6 | Tightening 拧紧 | Mechanical | 5. 连接工艺设备 | 31 | Module & Box Cover Tightening 模组&箱盖拧紧
|  | Mechanical |  | 32 | Box Cover Pre-Tightening 箱盖预拧
|  | Mechanical |  | 33 | Box Cover Re-Tightening 箱盖复拧
7 | Stacking 堆叠 | Mechanical | 7. 堆叠合装设备 | 34 | cell stacking 电芯堆叠 |  | 水蓝 (Water blue) | RAL 5021
|  | Mechanical |  | 35 | Pre-stacking cell&Endplate 电芯&端板预堆叠
|  | Mechanical |  | 36 | Module Stacking 模块堆叠
8 | Restrictive&pressurizing 整形&固化保型&正负压 | Mechanical |  | 37 | Cell into Pack CTP模组入箱 |  | 青蓝色
|  | Mechanical |  | 38 | Module Restrictive 模组整形
|  | Mechanical |  | 39 | Module Pressurizing 模组拘束压紧
|  | Mechanical |  | 40 | cell Shoulder compression 电芯肩部加压
|  | Mechanical |  | 41 | BLOCK Pressing and bonding BLOCK 压合拼装
|  | Mechanical |  | 42 | Single BLOCK Extruding 单列BLOCK挤压
|  | Mechanical |  | 43 | Baking Equipment 烘烤设备
|  | Mechanical |  | 44 | Heating equipment 加热设备
|  | Mechanical |  | 45 | Vacuum equipment 真空设备
|  | Mechanical |  | 46 | Stationary equipment 静置设备
|  | Mechanical |  | 47 | Solidification equipment 固化设备
9 | Visual addressing 视觉寻址&判定&深度学习 | Mechanical |  | 48 | Pre-welding Visual addressing 焊前寻址 |  | Purple 紫色
|  |  |  | 49 | Post-welding Visual inspection 焊后视觉检测
|  | Mechanical |  | 50 | Visual inspection pad 视觉检胶
|  | Mechanical |  | 51 | BOX Visual photography 箱体清洁拍照
|  |  |  | 52 | Six surface visual inspection 外观六面检测
|  |  |  | 53 | X-RAY&CT test X-RAY&CT检测
10 | Welding 焊接 | Mechanical | 5. 连接工艺设备 | 54 | CMT Welding CMT焊接 |  | 信号黄 (Signal yellow) | RAL 1003
|  | Mechanical |  | 55 | CCS Laser Welding CCS激光焊接
|  | Mechanical |  | 56 | FPC Laser Welding FPC激光焊接
|  | Mechanical |  | 57 | FPC resistor welding FPC电阻焊接
|  | Mechanical |  | 58 | Steel strip resistance welding 钢带电阻焊
|  | Mechanical |  | 59 | Side seam Laser Welding 侧缝焊
|  | Mechanical |  | 60 | Laser flight welding 飞行焊
|  | Mechanical |  | 61 | Nickel sheet welding 镍片焊接机
11 | riveting 铆接 | Mechanical |  | 62 | Pull-out riveting 抽拉式铆接 |  | 信号黄 (Signal yellow) | RAL 1003
|  | Mechanical |  | 63 | Hot-press riveting 热压式铆接
|  | Mechanical |  | 64 | Hot-press riveting 旋压式铆接
12 | 载具输送线 | Mechanical | 3. 载具输送设备 | 65 | AGV System AGV 系统 |  | White 白色
|  | Mechanical |  | 66 | RGV System RGV 系统
|  | Mechanical |  | 67 | Speeded-up conveying line 倍速输送线
|  | Mechanical |  | 68 | Rolling conveyor line 滚筒输送线
|  | Mechanical |  | 69 | Composite plate chain conveyor line 复板链输送线
|  | Mechanical |  | 70 | Stepping conveyor line 复板链输送线
|  | Mechanical |  | 71 | KBK lifting gear KBK吊具
13 | Manual workstation 人工工位 | Mechanical | 9. 人工工位 | 72 | Manual workstation 人工工位 |  | Light gray 浅灰色 | RAL 7035
|  | Mechanical |  | 73 | High&low voltage wiring harnesses 高低压线束，CCS,FPC,BMS,BDU
|  | Mechanical |  | 74 | Appearance Inspection 外观检查
|  | Mechanical |  | 75 | BOX Manual Loading 箱体上线
|  | Mechanical |  | 76 | off-line preparation 线外预制
14 | ODM | Mechanical | 8. 功能单机设备 | 77 | CNC milling disassembly CNC铣削拆解 |  | Light green 浅绿色 | RAL 6018
|  | Mechanical |  | 78 | Hot pressing equipment 热压设备
|  | Mechanical |  | 79 | Baking equipment 烘烤设备
|  | Mechanical |  | 80 | UV spraying equipment UV喷涂设备
|  | Mechanical |  | 81 | Vacuum generation&Adsorption fixture 真空发生及吸具设备
|  | Mechanical |  | 82 | Nitrogen generation equipment 制氮设备
|  | Mechanical |  | 83 | Helium recovery equipment 氦气回收设备
|  | Mechanical |  | 84 | Dust removal equipment 除尘设备
|  | Mechanical |  | 85 | Fire-fighting equipment 消防设备
|  | Mechanical |  | 86 | Cell Sorting equipment 电芯分选机
|  | Mechanical |  | 87 | Labeling equipment 贴标签机
|  | Mechanical |  | 88 | Laser coding equipment 激光刻码机
15 | Internal supplier 内部供方部门 | Electrical | 10.其他 | 89 | Electrical 电控系统 |  | Light green 浅绿色 | RAL 6018
|  | COPULARE |  | 90 | Intelligent Logistics System 智慧物流系统
|  | Laser |  | 91 | Laser energy system 激光能量系统
|  | Industrial control& software |  | 92 | Industrial control& software 工控及软件系统
|  | Visual |  | 93 | Visual system 视觉系统